## API 570 Ext.
API Inspection Performed By: | Nicholas Mestayer #127584 |  | Date: | 2026-01-07
Project Name: | Kinetic-Kings Landing |  | Circuit ID: | Amine-034
Area | Item | Condition | Details | Recommendation
General Condition | Are there indications of corrosion on pipe, flanges, valves, etc.? | No
General Condition | Are there indications of etching between pipe and supports? | No
General Condition | Are there indications of mechanical damage or other deformation? | No
General Condition | Are there indications of cracking in pipe components? | No
General Condition | Are there indications of excessive vibration? | No
General Condition | Are there temporary repairs or patches? | No
General Condition | Are there injection points? | No
General Condition | Are there ground penetrations? | No
General Condition | Are there dead legs? | No
Coating | Is there evidence of active corrosion or scale beneath the coating? | No
Coating | Is the coating peeling and flaking in any area? | No
Coating | Is the coating blistering in any area? | No
Coating | Is there biological growth in any area? | No
Coating | Are there bare or thin areas of coating in any area? | No
Insulation | Is the insulation damaged or missing in any area? | N/A
Insulation | Are the insulation bands, jacketing, clips, etc. damaged or missing in any area? | N/A
Insulation | Are there areas of seal failure and/or obvious water intrusion? | N/A
Insulation | Are there areas of wet or damp insulation? | N/A
Insulation | Is CUI suspected at piping operating temperature or in intermittent service? (10F-350F for c/s or 140F-400F for s/s) | N/A
Supports and Hardware | Are there indications of corrosion or damage on pipe supports and hardware? | No
Supports and Hardware | Are there slide plates, rollers, or friction pads installed? | No
Supports and Hardware | Are support clamps or U-bolts tight as designed? | Yes
Supports and Hardware | Are pipe shoes resting on supports as designed? | Yes
Supports and Hardware | Are dummy legs adequately vented to allow moisture to drain? | Yes
Supports and Hardware | Are springs / hangers adjusted properly? | N/A
Supports and Hardware | Are pipe stands adjusted properly? | Yes
Joint Inspection | Are flanges the appropriate rating? | Yes
Joint Inspection | Are any flanges clamped with sealant? | No
Joint Inspection | Are flange fasteners acceptably engaged? | Yes
Joint Inspection | Are flange fasteners bent, stretched, distorted, corroded, or damaged? | No
Joint Inspection | Are flange gaskets appropriate for the application? | Yes
Joint Inspection | Are there indications of joint misalignment? | No
Joint Inspection | Are there indications of adverse conditions at any weld connection? | No
Joint Inspection | Are there indications of adverse conditions at any threaded connection? | No
Joint Inspection | Are there indications of process leaks at any joint? | No
Valve Inspection | Are valves able to function properly without any obstruction? | Yes
Valve Inspection | Are there indications of adverse conditions at any valve? | No
Valve Inspection | Are valves the appropriate rating? | Yes
Limitations / Omissions | Were there any limitaitions / omissions during this inspection? | No
Notes | Are there any additional notes to be added to this report? | No
API 570 External

## 570 Ext Info
Yes
No
N/A
Details
General Condition
1 | No visual deficiencies were noted.
External visual inspection was limited due to the piping circuit being fully insulated.
SEE NOTES FOR DETAILS.
No visual indications of corrosion on piping or its components were noted.
Corrosion of (less than / up to) 0.00X" depth was noted on (less than / up to) X% of the observed area.
2 | No visual deficiencies were noted.
External visual inspection was limited due to the piping circuit being fully insulated.
SEE NOTES FOR DETAILS.
No supports were present.
Not applicable to circuit's supports.
Piping circuit was supported by associated piping.
Piping circuit was supported by associated equipment.
No visual indications of etching between pipe and supports were present.
Etching of (less than / up to) 0.00X" depth was noted on piping at supports.
3 | No visual deficiencies were noted.
External visual inspection was limited due to the piping circuit being fully insulated.
SEE NOTES FOR DETAILS.
No visual indications of mechanical damage or deformation were present.
4 | No visual deficiencies were noted.
External visual inspection was limited due to the piping circuit being fully insulated.
SEE NOTES FOR DETAILS.
No visual indications of cracking were present.
5 | No visual deficiencies were noted.
External visual inspection was limited due to the piping circuit being fully insulated.
SEE NOTES FOR DETAILS.
No visual indications of excessive vibration were noted.
6 | No visual deficiencies were noted.
External visual inspection was limited due to the piping circuit being fully insulated.
SEE NOTES FOR DETAILS.
No temporary repairs ot patches were noted.
7 | No visual deficiencies were noted.
External visual inspection was limited due to the piping circuit being fully insulated.
SEE NOTES FOR DETAILS.
No injection points were present on circuit.
8 | No visual deficiencies were noted.
External visual inspection was limited due to the piping circuit being fully insulated.
SEE NOTES FOR DETAILS.
Pipe wrap visible and intact.
No ground penetrations were present in this circuit.
9 | External visual inspection was limited due to the piping circuit being fully insulated.
No dead legs were noted.
Entire circuit is a dead leg.
Deadlegs noted on drawing.
Coating
10 | No visual deficiencies were noted.
External visual inspection was limited due to the piping circuit being fully insulated.
SEE NOTES FOR DETAILS.
No visual indications of active corrosion or scale beneath the coating were noted.
11 | No visual deficiencies were noted.
External visual inspection was limited due to the piping circuit being fully insulated.
SEE NOTES FOR DETAILS.
No visual indications of peeling or flaking were noted.
12 | No visual deficiencies were noted.
External visual inspection was limited due to the piping circuit being fully insulated.
SEE NOTES FOR DETAILS.
No visual indications of blistering coating were noted.
13 | No visual deficiencies were noted.
External visual inspection was limited due to the piping circuit being fully insulated.
SEE NOTES FOR DETAILS.
No visible biological growth was noted.
14 | No visual deficiencies were noted.
External visual inspection was limited due to the piping circuit being fully insulated.
SEE NOTES FOR DETAILS.
No visible areas of bare or thin coating were noted.
Insulation
15 | No visual deficiencies were noted.
SEE NOTES FOR DETAILS.
Piping circuit not insulated.
No visible damaged or missing insulation was noted.
Insulation damaged in multiple areas. See drawing for locations.
Insualtion not properly terminated. See drawing for location.
No CUI was suspected.
16 | No visual deficiencies were noted.
SEE NOTES FOR DETAILS.
Piping circuit was not insulated.
No visible missing bands, jacketing, or clips were noted.
17 | No visual deficiencies were noted.
SEE NOTES FOR DETAILS.
Piping circuit was not insulated.
No obvious areas of seal failure were noted.
Areas of insulation seal failure. See drawing for locations.
18 | No visual deficiencies were noted.
SEE NOTES FOR DETAILS.
Piping circuit was not insulated.
No damp or wet insulation was noted.
No access was avialable to check for wet or damp insulation.
19 | No visual deficiencies were noted.
SEE NOTES FOR DETAILS.
Piping circuit was not insulated.
No damp or wet insulation was noted.
Supports and Hardware
20 | No visual deficiencies were noted.
External visual inspection was limited due to the piping circuit being fully insulated.
SEE NOTES FOR DETAILS.
No supports were present.
Piping circuit was supported by associated equipment.
Piping circuit was supported by associated piping.
No visual indication of corrosion or damage were noted.
21 | External visual inspection was limited due to the piping circuit being fully insulated.
SEE NOTES FOR DETAILS.
No supports were present.
Not applicable to circuit's supports.
Piping circuit was supported by associated equipment.
Piping circuit was supported by associated piping.
Friction pads present on all supports.
No visible friction pads between pipe and support were noted.
22 | External visual inspection was limited due to the piping circuit being fully insulated.
SEE NOTES FOR DETAILS.
Piping circuit was supported by associated equipment.
Piping circuit was supported by associated piping.
No u-bolts were present.
U-bolts were tightened as designed.
23 | External visual inspection was limited due to the piping circuit being fully insulated.
Piping circuit was supported by associated equipment.
Piping circuit was supported by associated piping.
No pipe shoes were present.
All pipe shoes were resting on supports as designed.
Pipe shoes not resting on supports. (SEE DRAWING FOR LOCATION.)
24 | No dummy legs were present.
Dummy legs had vents present.
No vent located on dummy leg support. (API 570 4th 5.5.5 Para. 2)
25 | No visual deficiencies were noted.
External visual inspection was limited due to the piping circuit being fully insulated.
SEE NOTES FOR DETAILS.
Piping circuit was supported by associated equipment.
Piping circuit was supported by associated piping.
No springs/hangers were present.
Spring was present and had no indication of improper adjustment or bottoming out.
26 | No visual deficiencies were noted.
External visual inspection was limited due to the piping circuit being fully insulated.
SEE NOTES FOR DETAILS.
Piping circuit was supported by associated equipment.
Piping circuit was supported by associated piping.
No pipe stands were present.
Joint Inspection
27 | No visual deficiencies were noted.
External visual inspection was limited due to the piping circuit being fully insulated.
SEE NOTES FOR DETAILS.
No flanged connections were present.
150# flanges were present throughout.
300# flanges were present throughout.
600# flanges were present throughout.
900# flanges were present throughout.
28 | No visual deficiencies were noted.
External visual inspection was limited due to the piping circuit being fully insulated.
SEE NOTES FOR DETAILS.
No flanged connections were present.
No visible sealant was noted.
29 | External visual inspection was limited due to the piping circuit being fully insulated.
No flanged connections were present.
Flange fasteners were tight & fully engaged.
Flange fasteners were found to not be fully engaged. SEE DRAWING FOR LOCATION. (ASME B31.3-2014 335.2.3)
Flange fasterners were not tight. SEE DRAWING FOR LOCATION. (ASME B31.3-2014 335.2.2)
30 | No visual deficiencies were noted.
External visual inspection was limited due to the piping circuit being fully insulated.
SEE NOTES FOR DETAILS.
No flanged connections were present.
No visual indication of damaged fasteners was noted.
31 | No visual deficiencies were noted.
External visual inspection was limited due to the piping circuit being fully insulated.
SEE NOTES FOR DETAILS.
No flanged connections were present.
32 | No visual deficiencies were noted.
External visual inspection was limited due to the piping circuit being fully insulated.
SEE NOTES FOR DETAILS.
33 | No visual deficiencies were noted.
External visual inspection was limited due to the piping circuit being fully insulated.
SEE NOTES FOR DETAILS.
No welded connections were present.
No visual adverse conditions at weld connections were noted.
34 | No visual deficiencies were noted.
External visual inspection was limited due to the piping circuit being fully insulated.
SEE NOTES FOR DETAILS.
No threaded connections were present.
No visual adverse conditions at threaded connections were noted.
Valve plug missing see drawing for location.
35 | No visual indications of leaks were noted.
Visual indication of product leak were noted. SEE DRAWING FOR LOCATION.
Valve Inspection
No visual deficiencies were noted.
SEE NOTES FOR DETAILS.
Valve plug missing see drawing for location.
Limitations/ Omissions
External visual inspection was limited due to the piping circuit being partially insulated.
External visual inspection was limited due to the piping circuit being fully insulated.
External visual inspection was limited due to the piping circuit being fully insulated, height above grade, and limited access.
External visual inspection was limited due to the piping circuit's height above grade and limited access.
Piping circuit was partially underground.
Notes